## Sheet1
nPNP Feeder
Bill of materials of everything needed to build 20 nPNP Feeders and the feeder rail which the feeders connect into. Plastic price estimation is done using Cura. Some components are bought off of AliExpress but are based off of components made by more recognized manufacturers. Links are added altough these might expire. The BOM is split into two parts: Electrical and Hardware. Electrical will list all components to build the PCB's and the PCB's themselves. Hardware will list all bolts, 3D printed parts, servo's and aluminium parts needed.
Electrical
Component | Description | Manufacturer | Quantity | Price (EUR) | Link/Extra
Connector Holder
ConnectorHolder PCB | PCB with 20 USB A connectors; To be placed in 40x40mm aluminum profile | JLCPCB | 5 (Minimum) | 5.27
1734366-1 (Based on) | USB Type A connector - female | AliExpress | 20 | 2.34 | Link
Total: |  |  |  | 7.61
Total/piece: |  |  |  | 0.3805
USB Feeder (Breakout board)
USBFeederPCB | PCB for a single USB Type A male connector with solder pads | JLCPCB | 30 | 3.74
480371000 (Based on) | USB Type A connector - male | AliExpress | 20 | 1.4 | Link
Total: |  |  |  | 5.14
Total/piece: |  |  |  | 0.257
Main Feeder
MainFeeder_V1.0 | Main feeder PCB | JLCPCB | 20 | 38.76 | Incl. shipping to EU
PINHD-1X3/90 | 90 Degree pin header for servo | Generic | 20 | 1.44
FSMRA4JH04 | Tactile Switch SPST-NO Side Actuated Through Hole, Right Angle | TE Connectivity | 40 | 7.88
100nF/25V/0603 (C0603C104Z3V ) | Capacitor | Generic | 200 (Min. 120) | 2.2
47uF/6.3V/0805 (GRM21BR60J476M01L) | Capacitor | Generic | 100 (Min. 80) | 11.6
10K/100mW/0603 (RC0603JR-0710KL) | Resistor | Generic | 1000 (Min. 180) | 3
12pF/6.3V/0603 (C0603C120K9RAC7411) | Load capacitor | Generic | 100 (Min. 40) | 3
1uF/16V/0603 (EMK107BJ105MA-T) | Capacitor | Generic | 100 | 2.2
220/100mW/0603 ( CRCW0603220RJNEAC) | Resistor | Generic | 100 (Min. 20) | 1
560/100mW/0603 (ERJ-3EKF5600V) | Resistor | Generic | 100 | 1.1
ATMEGA48A-AUR | Microcontroller | Microchip | 20 | 28.2
BSS138 | MOSFET | onsemi | 60 | 11.58
ECS-160-12-30-AEM-TR | 16Mhz crystal oscillator | ECS | 20 | 12.46
LTR-559ALS-01 | IR Proximity sensor | Lite-On | 20 | 11.34
MAX485CSA+T (Based on) | RS485 Transciever | Maxim Integrated | 20 | 3 | Link
NCP164CSN330T1G | 3.3V LDO | onsemi | 20 | 10.5
WP154A4SEJ3VBDZGC_CA (Based on) | RGB LED | Kingbright | 20 | 1.8 | Link
Total: |  |  |  | 128.14
Total/piece: |  |  |  | 6.407
Total: |  |  |  | 140.89
Total/piece: |  |  |  | 7.0445
Hardware